## Sheet1
Part	Location	Fault	Fix	Fix implemented in v0.4
C2		Cap too close to board edge
T2		Wrong FET assembled, should be n-channel
U$2		should have been DW01-G not DW01+G
U$1		wrong footprint, no thermal and too small pads
LED7, LED8		too big, use 0603 or 0402
S1		Button not properly soldered, increase footprint size